## ورقة1
No. | Description | Solution | Status
1 | Using main instead of setup and loop functions of Arduino Library results in undefined behavior with delay function and other features. | In Arduino library, main looks like this: void main() { init(); setup(); while (1) loop(); } So, in order to use main, first call init() to get access to Arduino Library. URL: https://forum.arduino.cc/t/can-you-use-main-in-a-regular-arduino-program/43239/5 | Solved
2 | Applying supply voltage of 5V at Arduino Vin pin results in motor driver not working at full speed | Vin works at supply range of 7 to 12 volts as it is applied on an internal 5V regulator. And the regulator requires a minimum input of 1.25V above the output value (5V), So, it needs a minimum of 6.25V at it's input to work reliably. See Arduino Uno Schematic to Verify power connections. URL: https://arduino.stackexchange.com/questions/4458/what-are-the-5v-and-vin-pins-for?newreg=e9f2e0c852c849c7bfd9943dd1e0b6e6 | Solved
3 | error: 'Data_Type' was not declared in this scope | In Arduino, project name must be the same name of one source file. If no any source file has the same name, an error arises which may be misleading to the actual problem of naming. | Solved
4 | Undesirable motors motion occurs sometimes | At lower battery voltage of 7.8V (3 batteries in series), logic level on MCU VCC downs to 3.8V, which activates brounout circuit which restarts the MCU, hence undesirable motion occurs. | Solved
5
6
7
8
9
10
11
12
13
14
15
16
17
18
19
20
21
22