## ورقة1
For Sorting, Select All (Ctrl + A), then press Ctrl + Alt + L
Next ToDo: * Give the robot coordinates to navigate * Connect with NRF to get coordinates from the master PC * Integrate Labview
No. | Feature | Status | Priority | Comment
1 | Implement Junction counter algorithm | In Progress | High
3 | Connect with NRF to get coordinates from the master PC | To Do | High
4 | Add lifter mechanism control | To Do | High
5 | Integrate LabView with Serial Port to communicate with the Master MCU and send/recieve data from slave MCU on AGV | To Do | High
6 | Give the robot coordinates to navigate | To Do | High
7 | Obstacle avoidance : Ultrasonic, camera, ... | To Do | Medium
8 | Autonomous Charging : Trimmer voltage divider methodolge to map batteries range to MCU logic range. | To Do | Medium
9 | Smooth Moving (# of Sensors, PID, ...) | To Do | Medium
10 | Implement Joystick control | To Do | Low | Switch to use Autonomous/Joystick mode. It's checket at loop starting: * Autonomous mode to GND. * Joystick mode to VCC. * Joystick pins are floating until the joystick is connected to the robot. The floating period results in undefined motion behavior. So, use an extra pin pulled to GND and use while loop stopping motors until joystick is connected. Joystick pin header has the pin pulled HIGH which breaks the while loop and start the joystick control.
11 | IR Array Library based on Autosar Architecture | Done | High
12 | Dual Motors Library based on Autosar Architecture | Done | High
13 | Integrate IR & Dual Motors Libraries to apply simple line follower. | Done | High | Watch Videos & Practical Problems
14 | Optimize code of App layer after integrating IR & Dual Motors Libraries to apply simple line follower. | Done | High
15
16
17
18
19
20
21
22
23
24